## Sheet1
# | DOMAIN | TEST CASE | STEPS/PARAMETERS | EXPECTED RESULTS | CHOOSE REASON
NET_PN_CT_08 | Networking/Provider Connectivity | verify the basic network connection in different network type based on ovs dpdk. but only limitted to icmp, need Elio to extend to support tcp, udp. Audit Provider Network Connectivity Test of type vlan | Step-1: Create multiple provider networks of type vlan & small segment range Step-2: Attach it to the different computes Step-3 Check if the Provider Network Connectivity Test is listed neutron providernet-connectivity-test-list, this command is not valid anymore, we need to list at least that the connection is showed with neutron net-list and neutron net-show <id> | Expected Result: Verify the audit is completed within desired time and expected provider net connectivity test listed | VLAN
NET_PN_CT_10 | Networking/Provider Connectivity | Audit Provider Network Connectivity Test of type vxlan | Step-1: Create provider network of type vxlan Step-2: Attach it to the different computes Step-3: Run an audit on the provider networking neutron providernet-connectivity-test-schedule Step-4: Check if the Provider Network Connectivity Test is listed neutron providernet-connectivity-test-list Verify the audit is completed within desired time and expected provider net connectivity in the audit. Verify the correct vxlan information is reported Comment | Verify the audit is completed within desired time and expected provider net connectivity in the audit. Verify the correct vxlan information is reported | VXLAN
NET_SDN_04 | Networking/ SDN | Verify OVS DPDK work correctly in different environment. Elio suggest to use multinode deployment? (Sorry, I didn't hear you clearly. Chenjie) Verify SDN L2 and Native L3 | Description: Verify SDN L2 and Native L3 Steps: 15) Run config_controller with --config-file option and .ini file 16) After the config_controller is applied successfully configure SDN parameters and verify they are applied properly. (such as sdn controller address) to allow Native L3 don’t set the param: 17) Create the following and verify: tenant network creation subnet creation router creation external network VM creation and connectivity E/W and N/S Traffic | results are inside steps | single node/multiple node (E/W traffic in non-DVR)
NET_PT_VLAN_01 | Networking/Port Trunking Vlan | Port Trunk - Launch an instance on trunk with subports + perform VM lifecycle operations | Empty |  | Trunk will base on the basic functionality of ovs. Trunk is like a combination of different test cases together. Not unit test for OVS DPDK but integration test for OVS DPDK.
NET_REG_MAN_12 | Networking/ Regression Manual | Configure VLAN based tenant network | for tenant network creation, based on VLAN for containers, we are following these steps: ADMINID=`openstack project list ¦ grep admin ¦ awk '{print $2}'` PHYSNET0='physnet0' PHYSNET1='physnet1' PUBLICNET='public-net0' PRIVATENET='private-net0' INTERNALNET='internal-net0' EXTERNALNET='external-net0' PUBLICSUBNET='public-subnet0' PRIVATESUBNET='private-subnet0' INTERNALSUBNET='internal-subnet0' EXTERNALSUBNET='external-subnet0' PUBLICROUTER='public-router0' PRIVATEROUTER='private-router0' neutron net-create --tenant-id ${ADMINID} --provider:network_type=vlan --provider:physical_network=${PHYSNET0} --provider:segmentation_id=10 --router:external ${EXTERNALNET} neutron net-create --tenant-id ${ADMINID} --provider:network_type=vlan --provider:physical_network=${PHYSNET0} --provider:segmentation_id=400 ${PUBLICNET} neutron net-create --tenant-id ${ADMINID} --provider:network_type=vlan --provider:physical_network=${PHYSNET1} --provider:segmentation_id=500 ${PRIVATENET} neutron net-create --tenant-id ${ADMINID} ${INTERNALNET} PUBLICNETID=`neutron net-list ¦ grep ${PUBLICNET} ¦ awk '{print $2}'` PRIVATENETID=`neutron net-list ¦ grep ${PRIVATENET} ¦ awk '{print $2}'` INTERNALNETID=`neutron net-list ¦ grep ${INTERNALNET} ¦ awk '{print $2}'` EXTERNALNETID=`neutron net-list ¦ grep ${EXTERNALNET} ¦ awk '{print $2}'` neutron subnet-create --tenant-id ${ADMINID} --name ${PUBLICSUBNET} ${PUBLICNET} 192.168.101.0/24 neutron subnet-create --tenant-id ${ADMINID} --name ${PRIVATESUBNET} ${PRIVATENET} 192.168.201.0/24 neutron subnet-create --tenant-id ${ADMINID} --name ${INTERNALSUBNET} --no-gateway ${INTERNALNET} 10.10.0.0/24 neutron subnet-create --tenant-id ${ADMINID} --name ${EXTERNALSUBNET} --gateway 192.168.1.1 --disable-dhcp ${EXTERNALNET} 192.168.1.0/24 neutron router-create ${PUBLICROUTER} neutron router-create ${PRIVATEROUTER} PRIVATEROUTERID=`neutron router-list ¦ grep ${PRIVATEROUTER} ¦ awk '{print $2}'` PUBLICROUTERID=`neutron router-list ¦ grep ${PUBLICROUTER} ¦ awk '{print $2}'` neutron router-gateway-set --disable-snat ${PUBLICROUTERID} ${EXTERNALNETID} neutron router-gateway-set --disable-snat ${PRIVATEROUTERID} ${EXTERNALNETID} neutron router-interface-add ${PUBLICROUTER} ${PUBLICSUBNET} neutron router-interface-add ${PRIVATEROUTER} ${PRIVATESUBNET} |  | VLAN
NET_BASIC_NT_06 | Networking/Basic Networking | ping between two vms cgcs guest | Empty |  | single node/multiple node
NET_QOS_SEC_06 | Networking / QoS and security group | Verify packet type security rule enforcement (based on applied security group to instance) | TENANT1=tenant1 TENANT2=tenant2 TENANTID1=`echo $(keystone tenant-get ${TENANT1} 2>/dev/null ¦ grep id ¦ awk '{print $4}')` TENANTID2=`echo $(keystone tenant-get ${TENANT2} 2>/dev/null ¦ grep id ¦ awk '{print $4}')` TENANT1SEC=${TENANT1}-test0 TENANT2SEC=${TENANT2}-test0 neutron security-group-create --tenant-id ${TENANTID1} ${TENANT1SEC} neutron security-group-create --tenant-id ${TENANTID2} ${TENANT2SEC} # IXIA UDP ingress traffic to port 63, UDP egress wildcard neutron security-group-rule-create --tenant-id ${TENANTID1} --direction ingress -- ethertype ipv4 --remote-ip-prefix 172.16.0.0/24 --protocol udp --port-range-min 63 -- port-range-max 63 ${TENANT1SEC} neutron security-group-rule-create --tenant-id ${TENANTID1} --direction egress -- ethertype ipv4 --remote-ip-prefix 0.0.0.0/0 --protocol udp ${TENANT1SEC} neutron security-group-rule-create --tenant-id ${TENANTID2} --direction ingress -- ethertype ipv4 --remote-ip-prefix 172.16.0.0/24 --protocol udp --port-range-min 63 -- port-range-max 63 ${TENANT2SEC} neutron security-group-rule-create --tenant-id ${TENANTID2} --direction egress -- ethertype ipv4 --remote-ip-prefix 0.0.0.0/0 --protocol udp ${TENANT2SEC} # IXIA TCP ingress traffic to port 60, IXIA TCP egress traffic to port 60 neutron security-group-rule-create --tenant-id ${TENANTID1} --direction ingress -- ethertype ipv4 --remote-ip-prefix 172.16.0.0/24 --protocol tcp --port-range-min 60 -- port-range-max 60 ${TENANT1SEC} neutron security-group-rule-create --tenant-id ${TENANTID1} --direction ingress -- ethertype ipv4 --remote-ip-prefix 172.16.0.0/24 --protocol tcp --port-range-min 60 -- port-range-max 63 ${TENANT1SEC} neutron security-group-rule-create --tenant-id ${TENANTID1} --direction ingress -- ethertype ipv4 --remote-ip-prefix 172.16.0.0/24 --protocol tcp --port-range-min 60 -- port-range-max 60 ${TENANT2SEC} neutron security-group-rule-create --tenant-id ${TENANTID1} --direction ingress -- ethertype ipv4 --remote-ip-prefix 172.16.0.0/24 --protocol tcp --port-range-min 60 -- port-range-max 63 ${TENANT2SEC} | Verify security group rules have been applied to the target vswitch/VM (NOTE: security group must be assigned to a VM to be applied) Rules for a vswitch can be validated using the following commands vshell filter-rule-list vshell filter-bindings-list Traffic statistics for a particular VM can be validated using either the traffic generate reporting or by using the following commands to check the statistics for a particular vswitch: vshell port-stats-list vshell filter-stats-list | Sequrity Group
NET_DIST_VR_TIS_05 | Networking / Distributed Virtual router integration into TiS | TC12: Disable /enable Snat without FIP verify no impact to E/W traffic and N/S traffic still works | test_avr_snat.py test_dvr.py |  | single node/ multiple node (E/W traffic in DVR）
NET_IPV6_TS_VAL_01 | Networking / IPv6 tenant subnet validation | Validate that a vm can acquire an ipv6 stateful address and ping default router | test_ipv6_subnet.py |  | IPv6
NET_REG_MAN_ | Networking/ Regression Manual | Verify MTU rule is supported by OVS DPDK | Empty |  | MTU
NET_QOS_SEC_ | Networking / QoS and security group | Verify QOS max bandwidth limitation rule is supported by OVS DPDK | Empty |  | QOS